## Abstract
|  |  | Current | RATE | COST | UNIT COST
Ref. | Item | Unit | Qty. | Rs. | Rs. | Rs./sqft
1 | Retrofitting Of RCC Columns
1.01 | Retrofitting of Columns from Foundation level to Parking top slab level. This process is to be carried out with precaution and precision by specialist or as per guidelines of structural consultant (PSCE in this case) with the provision of adequate supports below slab to avoid any issues in existing building. The process will be done with the help of rebarring and increasing size of columns with the use of specialised agents and tools by specialist such as Hilti, Fischer or Vihaan Techno as already consulted by PSCE. The entire process will be done with M30 grade concrete and Fe 500D reinforcement. This entire process will be on item rate bases for each column work. | Number of Columns | 4 | 0 | 0 | 0
#N/A |  |  |  | SUBTOTAL | 0 | 0
2 | Demolishion of Old RCC OHWT
2.01 | Demolishion of Old RCC OHWT by hand tools and dispatching material. This entire process will be based on lumpsum basis with keeping in mind that it has to follow strict guidelines provided by PSCE to break it from top to bottom with labour and hand tools without disturbing the below area of Mandir and new OHWT in the same area. The old pump room also needs to be broken down. No material is to be hauled outside of the premise as designated area or multiple areas will be provided within the site with ease of access to dump it inside the premise only. The entire process will be on lumpsum basis. | 1 OHWT+ 1 Pump Room | 2 | 0 | 0 | 0
|  |  |  | SUBTOTAL | 0 | 0
3 | Plaster & Waterproofing of Plumbing Ducts
3.01 | In main Admin building there are 2 Plumbing Ducts or shafts are available which is to be completely waterproofed and plastered along with PVC piping to be changed if needed to avoid water seepage into main structure at each floor bathroom and walls. The process will also include removing of flooring and internal doors of toilets at both levels and re-do waterproofing and tiling work along with New PVC door fixing along with paint job in 4 toilets at 2 levels. The entire process will be on rate/Square feet basis. | 4 Toilets+ 2 Plumbing Ducts | 6 | 0 | 0 | 0
|  |  |  | SUBTOTAL | 0 | 0
4 | Repairing Of All Chajjas in Elevational Treatment
4.01 | Repairing Of All Chajjas in Elevational Treatment. As per guidelines and marking on site from Structural Consultant PSCe with the use of either Scafolding or Guide Trolley from Terrace repairing work and plastering work of Chajjasto be done. The areas will be shown on site by PSCE and with minimum cost the job is to be done by applying binding agent and cement putti. No color job on the same but only plaster or punning or both to be applied. The entire process will be on lump sum basis. | Elevational Chajjas | 1 | 0 | 0 | 0
|  |  |  | SUBTOTAL | 0 | 0
5 | Waterproofing & Repairing of Canteen Slab
5.01 | Waterproofing & Repairing of Canteen Slab. There are few areas of Canteen slab which needs to be repaired by providing steel girders below slab and applying bonding agent on open reinforcement and redo micro concreting work. After the same waterproofing to be done at top of the slab to avoid further damage of slab. The entire process is to be followed as per guidelines provided by PSCE (Structural Consultant). The entire process will be on lump sum basis. | Canteen Slab | 1 | 0 | 0 | 0
|  |  |  | SUBTOTAL | 0 | 0
6 | Fabrication and Eraction of Steel Shed @ Canteen Area
6.01 | MS Structural steel grade 250 plates, flats, bars angles etc. supplied by client including taking delivery of materials cutting to lengths and shapes, drilling holes,fabrication of units, giving load testing of sample joints etc. complete as per drawings, specifications and as directed by site engineer. The welding shall be 6mm. full penetration weld subsequently grounded smooth. The cost of high strength electrodes shall be included in the rates. The drawings of the same will be provided by PSCE and to be followed as per. This entire item will be based on Rate/Sq.ft basis. | Fabrication Shed | 1 | 0 | 0 | 0
|  |  |  | SUBTOTAL | 0 | 0
|  |  | TOTAL STRUCTURAL COST: ITEMS 1.00 TO 5.00 | Rs. | 0 | 0